## Start Here!
Note: this workbook needs to be used in the full version of Excel. Some features won't work in Excel Online. Also, make sure that macros are enabled when you open this workbook (see 'Helpful Tips' tab for directions). | [9 empty] | Hide | Hide | Hide | Hide | Hide | Hide | Hide | Hide | Hide | Hide | Hide | Hide | Hide | Hide | Hide | Hide | Hide | Hide | Hide | Hide
New Construction Interior Lighting Supplemental Workbook | [15 empty] | Program Implementer Check-list: |  |  |  | Completed by:
If other than Default HOU, note source
Start Here: | [7 empty] | Do you have a completed As-built COMcheck using 2021 IECC or AHRAE 90.1-2019? | Select Yes or No |  | MMID 4948 (LPD) SPECTRUM entry: |  |  |  |  | COMcheck is 2021 IECC and Reduced Lighting Power not selected
[11 empty] | Unit of Measure Answer | 0 | net KWh reduced all areas |  |  | Signed off by a Professional (COMcheck, Floorplan and/or Lighting Layout) -or- QPLs provided for most fixtures installed
[11 empty] | Units | 1
Complete all fields below along with corresponding tabs. The incentive will be populated once all required information has been provided. | [10 empty] | Measure Cost | 0 | $0.90*sq. ft. or Tech Review override (manual entry) |  |  | Confirm/Call-out/Note Source of Square Footage
Customer: | [10 empty] | Summer kW Savings | 0 |  |  |  | Spot check top 3 qty of fixtures to ensure quantity alignment. "COMcheck v. Invoice / Fixt List v. Invoice"
Trade Ally/Installer: | [10 empty] | Winter kW Savings | 0 | net savings all areas
Best Contact for LPD Questions: |  |  |  | Email: |  |  | Phone: |  |  |  | kWh Savings (1st Yr) | 0 | net savings all areas |  |  | Spot check top 3 'total wattage of fixtures' (Col. E) to ensure Wattage alignment. "COMcheck v. Specs / Fixt List v. Specs"
Project Description: | [10 empty] | kWh Savings (Lifecycle) | 0 | net savings all areas
Project Completion Date: | [15 empty] | Confirm no Instant Retailer invoices/receipts
Project Notes: | [10 empty] | Total Incentive | 0 | net incentive all areas |  |  | If assumed higher qty installed (due to discrepency) it's been noted
If possible, sum measure cost and note "actual measure cost"
|  | I'm providing the required info via: | Choose from Drop-down | Facility type: | Choose from Drop-down |  | Facility's Hours of Use (HOU) Hours of use are used in LPD calculation. Enter Default Hours value from list below, or facility's actual hours. |  |  |  | Incentive $ / LC MMBTU: | #DIV/0!
[7 empty] | Default Facility Type |  | HOU | Default Summer CF | Default Winter CF |  |  |  |  | Provide AS BUILT: | Possible ways to provide it:
|  | Project Size: | Small (5 rows) | Describe Hours of Use: |  |  | Commercial |  | 3730 | 0.76 | 0.78 |  |  |  |  | Sq Ft | COMcheck | Layout | Schedule | Submittal | Email | QPL snip
|  |  |  | Ex.: Store M-F 9am-6pm, Office M-F 7am-5pm, Warehouse M-F 5am-9pm |  |  | Industrial |  | 4745 | 0.77 | 0.77 |  |  |  |  | Wattage | COMcheck | Layout | Schedule | Submittal | Email | QPL snip
[7 empty] | Agricultural |  | 4698 | 0.67 | 0.73 |  |  |  |  | Fixture list | COMcheck | Layout | Schedule | Submittal | Email | QPL snip
[7 empty] | Schools & Government |  | 3239 | 0.59 | 0.68 | Hours |  |  |  | Pro Sign-off | COMcheck | Layout | Schedule | Submittal | Email | QPL snip
[7 empty] | Enter Hours of Use in Column (B) below |  |  | 1 | 1 | 8000 |  |  |  | Invoice | COMcheck | Layout | Schedule | Submittal | Email | QPL snip
[10 empty] | 0 | 0 | 2000 |  |  |  |  | COMcheck | Layout | Schedule | Submittal | Email | QPL snip
LPD Measure Summary
| (A) Square Footage | (B) Annual Hours of Use | (C) Baseline Watts/Ft2 | (D) New System Installed Wattage | (E) New System Installed Watts/Ft2 (D / A) | (F) Watts/Ft2 Reduced (C - E) | (G) KWh Reduced (A x B x F / 1,000) | (H) Incentive Rate ($/kWh Reduced) | (I) Requested Incentive (G x H) | Analysis | Actual Summer CF (edit if needed) | Actual Winter CF (edit if needed) | LPD Code (W/ft2) | HOU | sq ft | Allowed Watts | Summer kW Savings | Winter kW Savings | Installed System Wattage | LPD Design W/ft^2 | W/ft^2 Reduced | kWh Reduced | Lifecycle kWh Savings | Measure Cost: $0.90*sq. ft. or actual
| 0 |  | 0 | 0 |  | - |  | 0.05 |  | Area 1 | 0 | 0 | 0 | 0 | 0 | 0 | 0 | 0 | 0 | 0 | 0 | 0 | 0 | 0
| 0 |  | 0 | 0 |  | - |  | 0.05 |  | Area 2 | 0 | 0 | 0 | 0 | 0 | 0 | 0 | 0 | 0 | 0 | 0 | 0 | 0 | 0
| 0 |  | 0 | 0 |  | - |  | 0.05 |  | Area 3 | 0 | 0 | 0 | 0 | 0 | 0 | 0 | 0 | 0 | 0 | 0 | 0 | 0 | 0
| 0 |  | 0 | 0 |  | - |  | 0.05 |  | Area 4 | 0 | 0 | 0 | 0 | 0 | 0 | 0 | 0 | 0 | 0 | 0 | 0 | 0 | 0
| 0 |  | 0 | 0 |  | - |  | 0.05 |  | Area 5 | 0 | 0 | 0 | 0 | 0 | 0 | 0 | 0 | 0 | 0 | 0 | 0 | 0 | 0
| 0 |  | 0 | 0 |  | - |  | 0.05 |  | Area 6 | 0 | 0 | 0 | 0 | 0 | 0 | 0 | 0 | 0 | 0 | 0 | 0 | 0 | 0
| 0 |  | 0 | 0 |  | - |  | 0.05 |  | Area 7 | 0 | 0 | 0 | 0 | 0 | 0 | 0 | 0 | 0 | 0 | 0 | 0 | 0 | 0
| 0 |  | 0 | 0 |  | - |  | 0.05 |  | Area 8 | 0 | 0 | 0 | 0 | 0 | 0 | 0 | 0 | 0 | 0 | 0 | 0 | 0 | 0
| 0 |  | 0 | 0 |  | - |  | 0.05 |  | Area 9 | 0 | 0 | 0 | 0 | 0 | 0 | 0 | 0 | 0 | 0 | 0 | 0 | 0 | 0
| 0 |  | 0 | 0 |  | - |  | 0.05 |  | Area 10 | 0 | 0 | 0 | 0 | 0 | 0 | 0 | 0 | 0 | 0 | 0 | 0 | 0 | 0
| 0 |  | 0 | 0 |  | - |  | 0.05 |  | Area 11 | 0 | 0 | 0 | 0 | 0 | 0 | 0 | 0 | 0 | 0 | 0 | 0 | 0 | 0
| 0 |  | 0 | 0 |  | - |  | 0.05 |  | Area 12 | 0 | 0 | 0 | 0 | 0 | 0 | 0 | 0 | 0 | 0 | 0 | 0 | 0 | 0
| 0 |  | 0 | 0 |  | - |  | 0.05 |  | Area 13 | 0 | 0 | 0 | 0 | 0 | 0 | 0 | 0 | 0 | 0 | 0 | 0 | 0 | 0
| 0 |  | 0 | 0 |  | - |  | 0.05 |  | Area 14 | 0 | 0 | 0 | 0 | 0 | 0 | 0 | 0 | 0 | 0 | 0 | 0 | 0 | 0
| 0 |  | 0 | 0 |  | - |  | 0.05 |  | Area 15 | 0 | 0 | 0 | 0 | 0 | 0 | 0 | 0 | 0 | 0 | 0 | 0 | 0 | 0
| 0 |  | 0 | 0 |  | - |  | 0.05 |  | Area 16 | 0 | 0 | 0 | 0 | 0 | 0 | 0 | 0 | 0 | 0 | 0 | 0 | 0 | 0
| 0 |  | 0 | 0 |  | - |  | 0.05 |  | Area 17 | 0 | 0 | 0 | 0 | 0 | 0 | 0 | 0 | 0 | 0 | 0 | 0 | 0 | 0
| 0 |  | 0 | 0 |  | - |  | 0.05 |  | Area 18 | 0 | 0 | 0 | 0 | 0 | 0 | 0 | 0 | 0 | 0 | 0 | 0 | 0 | 0
| 0 |  | 0 | 0 |  | - |  | 0.05 |  | Area 19 | 0 | 0 | 0 | 0 | 0 | 0 | 0 | 0 | 0 | 0 | 0 | 0 | 0 | 0
| 0 |  | 0 | 0 |  | - |  | 0.05 |  | Area 20 | 0 | 0 | 0 | 0 | 0 | 0 | 0 | 0 | 0 | 0 | 0 | 0 | 0 | 0
| 0 |  | 0 | 0 |  | - |  | 0.05 |  | Area 21 | 0 | 0 | 0 | 0 | 0 | 0 | 0 | 0 | 0 | 0 | 0 | 0 | 0 | 0
| 0 |  | 0 | 0 |  | - |  | 0.05 |  | Area 22 | 0 | 0 | 0 | 0 | 0 | 0 | 0 | 0 | 0 | 0 | 0 | 0 | 0 | 0
| 0 |  | 0 | 0 |  | - |  | 0.05 |  | Area 23 | 0 | 0 | 0 | 0 | 0 | 0 | 0 | 0 | 0 | 0 | 0 | 0 | 0 | 0
| 0 |  | 0 | 0 |  | - |  | 0.05 |  | Area 24 | 0 | 0 | 0 | 0 | 0 | 0 | 0 | 0 | 0 | 0 | 0 | 0 | 0 | 0
| 0 |  | 0 | 0 |  | - |  | 0.05 |  | Area 25 | 0 | 0 | 0 | 0 | 0 | 0 | 0 | 0 | 0 | 0 | 0 | 0 | 0 | 0
[8 empty] | Total: | 0 | [5 empty] | Total Project | 0 | 0 | 0 | 0 | 0 | 0 | 0 | 0 | 0
Important Notes: | The above calculation is an estimated incentive and is subject to review. If discrepancies are discovered, Focus on Energy reserves the right to adjust the incentive. | [23 empty] | Industry Standard Cost
The Incentive application and LPD workbook must be submitted within 60 days of project completion. Both are required for incentive processing.
Project Completion is considered occupancy date or final equipment installation date, whichever occurs later.
Contact Focus on Energy at business@focusonenergy.com or 800.762.7077.
| Link to Focus on Energy Catalogs | [6 empty] | Last Revised: | 2025-12-18
Note on P23: Zach Obert: If hours over 8000, use CF = 1 If hours under 2000, use CF = 0 Otherwise use default sector CF
Note on O28: Zach Obert: If hours for the space are < 2000, sets CF to 0 (but can override if is close to 2000 hours), sets CF = 1 if hours are >= 8000 hours, and uses default sector CF for everything inbetween.

## As-Built COMcheck (hidden)
For data provided via COMcheck report - Provide the As-Built COMcheck report - If COMcheck lists more than 25 Area Types, contact Focus on Energy for assistance (business@focusonenergy.com) - See Helpful Tips tab for directions on inserting files |  |  |  | Invoices to Support Fixtures Installed
- Include invoices for all interior fixtures installed (indicate any items on invoice that are not part of the LPD offering)
- Provide itemized invoices showing quantity and make/model number - Include multiple files if appropriate
- Supply as separate document attachment(s) if file size is prohibitive
Area 1: | Total Sq. Ft: |  | Found on COMcheck as "Floor Area (ft2)"
| Allowed Watts/ft2: |  | Found on COMcheck as "Allowed Watts / ft2" | Important Reminders for COMcheck Reports
| Total Allowed Watts: | 0 | This will calculate | Must use Energy Code "2021 IECC"
| New System Installed Watts: |  | For Single Area Facility find on COMcheck as Total Proposed Watts - For multi-area add all wattage installed in Area 1
Lines 15-134 used if multiple area types are listed on COMcheck, as indicated under "Area Category"
Area 2: | Total Sq. Ft: |  | Found on COMcheck as "Floor Area (ft2)"
| Allowed Watts/ft2: |  | Found on COMcheck as "Allowed Watts / ft2"
| Total Allowed Watts: | 0 | This will calculate
| New System Installed Watts: |  | On COMcheck add all wattage installed in Area 2 | Must report As-Built conditions If the installed scope of work differs from the initial COMcheck report, a revised COMcheck is required. If discrepancies are found in review (ex.: COMcheck report, invoicing, in-person inspection), assumptions of higher value installed will be made.
Area 3: | Total Sq. Ft: |  | Found on COMcheck as "Floor Area (ft2)"
| Allowed Watts/ft2: |  | Found on COMcheck as "Allowed Watts / ft2"
| Total Allowed Watts: | 0 | This will calculate
| New System Installed Watts: |  | On COMcheck add all wattage installed in Area 3
Area 4: | Total Sq. Ft: |  | Found on COMcheck as "Floor Area (ft2)"
| Allowed Watts/ft2: |  | Found on COMcheck as "Allowed Watts / ft2"
| Total Allowed Watts: | 0 | This will calculate
| New System Installed Watts: |  | On COMcheck add all wattage installed in Area 4 | For Projects with Multiple Area Types listed on COMcheck 1. Follow example showing how to enter values 2. If COMcheck lists more than 25 Area Types, contact Focus on Energy for assistance (business@focusonenergy.com)
Area 5: | Total Sq. Ft: |  | Found on COMcheck as "Floor Area (ft2)"
| Allowed Watts/ft2: |  | Found on COMcheck as "Allowed Watts / ft2"
| Total Allowed Watts: | 0 | This will calculate
| New System Installed Watts: |  | On COMcheck add all wattage installed in Area 5 |  | Example:
Area 6: | Total Sq. Ft: |  | Found on COMcheck as "Floor Area (ft2)"
| Allowed Watts/ft2: |  | Found on COMcheck as "Allowed Watts / ft2"
| Total Allowed Watts: | 0 | This will calculate
| New System Installed Watts: |  | On COMcheck add all wattage installed in Area 6
Area 7: | Total Sq. Ft: |  | Found on COMcheck as "Floor Area (ft2)" |  |  |  |  | Sum: 18,654 + 584 = 19,148
| Allowed Watts/ft2: |  | Found on COMcheck as "Allowed Watts / ft2"
| Total Allowed Watts: | 0 | This will calculate |  |  |  |  | Sum: 6,194 + 60 = 6,254
| New System Installed Watts: |  | On COMcheck add all wattage installed in Area 7
Area 8: | Total Sq. Ft: |  | Found on COMcheck as "Floor Area (ft2)"
| Allowed Watts/ft2: |  | Found on COMcheck as "Allowed Watts / ft2"
| Total Allowed Watts: | 0 | This will calculate
| New System Installed Watts: |  | On COMcheck add all wattage installed in Area 8
Area 9: | Total Sq. Ft: |  | Found on COMcheck as "Floor Area (ft2)"
| Allowed Watts/ft2: |  | Found on COMcheck as "Allowed Watts / ft2"
| Total Allowed Watts: | 0 | This will calculate
| New System Installed Watts: |  | On COMcheck add all wattage installed in Area 9
Area 10: | Total Sq. Ft: |  | Found on COMcheck as "Floor Area (ft2)"
| Allowed Watts/ft2: |  | Found on COMcheck as "Allowed Watts / ft2"
| Total Allowed Watts: | 0 | This will calculate
| New System Installed Watts: |  | On COMcheck add all wattage installed in Area 10
Area 11: | Total Sq. Ft: |  | Found on COMcheck as "Floor Area (ft2)"
| Allowed Watts/ft2: |  | Found on COMcheck as "Allowed Watts / ft2"
| Total Allowed Watts: | 0 | This will calculate
| New System Installed Watts: |  | On COMcheck add all wattage installed in Area 11
Area 12: | Total Sq. Ft: |  | Found on COMcheck as "Floor Area (ft2)"
| Allowed Watts/ft2: |  | Found on COMcheck as "Allowed Watts / ft2"
| Total Allowed Watts: | 0 | This will calculate
| New System Installed Watts: |  | On COMcheck add all wattage installed in Area 12
Area 13: | Total Sq. Ft: |  | Found on COMcheck as "Floor Area (ft2)"
| Allowed Watts/ft2: |  | Found on COMcheck as "Allowed Watts / ft2"
| Total Allowed Watts: | 0 | This will calculate
| New System Installed Watts: |  | On COMcheck add all wattage installed in Area 13
Area 14: | Total Sq. Ft: |  | Found on COMcheck as "Floor Area (ft2)"
| Allowed Watts/ft2: |  | Found on COMcheck as "Allowed Watts / ft2"
| Total Allowed Watts: | 0 | This will calculate
| New System Installed Watts: |  | On COMcheck add all wattage installed in Area 14
Area 15: | Total Sq. Ft: |  | Found on COMcheck as "Floor Area (ft2)"
| Allowed Watts/ft2: |  | Found on COMcheck as "Allowed Watts / ft2"
| Total Allowed Watts: | 0 | This will calculate
| New System Installed Watts: |  | On COMcheck add all wattage installed in Area 15
Area 16: | Total Sq. Ft: |  | Found on COMcheck as "Floor Area (ft2)"
| Allowed Watts/ft2: |  | Found on COMcheck as "Allowed Watts / ft2"
| Total Allowed Watts: | 0 | This will calculate
| New System Installed Watts: |  | On COMcheck add all wattage installed in Area 16
Area 17: | Total Sq. Ft: |  | Found on COMcheck as "Floor Area (ft2)"
| Allowed Watts/ft2: |  | Found on COMcheck as "Allowed Watts / ft2"
| Total Allowed Watts: | 0 | This will calculate
| New System Installed Watts: |  | On COMcheck add all wattage installed in Area 17
Area 18: | Total Sq. Ft: |  | Found on COMcheck as "Floor Area (ft2)"
| Allowed Watts/ft2: |  | Found on COMcheck as "Allowed Watts / ft2"
| Total Allowed Watts: | 0 | This will calculate
| New System Installed Watts: |  | On COMcheck add all wattage installed in Area 18
Area 19: | Total Sq. Ft: |  | Found on COMcheck as "Floor Area (ft2)"
| Allowed Watts/ft2: |  | Found on COMcheck as "Allowed Watts / ft2"
| Total Allowed Watts: | 0 | This will calculate
| New System Installed Watts: |  | On COMcheck add all wattage installed in Area 19
Area 20: | Total Sq. Ft: |  | Found on COMcheck as "Floor Area (ft2)"
| Allowed Watts/ft2: |  | Found on COMcheck as "Allowed Watts / ft2"
| Total Allowed Watts: | 0 | This will calculate
| New System Installed Watts: |  | On COMcheck add all wattage installed in Area 20
Area 21: | Total Sq. Ft: |  | Found on COMcheck as "Floor Area (ft2)"
| Allowed Watts/ft2: |  | Found on COMcheck as "Allowed Watts / ft2"
| Total Allowed Watts: | 0 | This will calculate
| New System Installed Watts: |  | On COMcheck add all wattage installed in Area 21
Area 22: | Total Sq. Ft: |  | Found on COMcheck as "Floor Area (ft2)"
| Allowed Watts/ft2: |  | Found on COMcheck as "Allowed Watts / ft2"
| Total Allowed Watts: | 0 | This will calculate
| New System Installed Watts: |  | On COMcheck add all wattage installed in Area 22
Area 23: | Total Sq. Ft: |  | Found on COMcheck as "Floor Area (ft2)"
| Allowed Watts/ft2: |  | Found on COMcheck as "Allowed Watts / ft2"
| Total Allowed Watts: | 0 | This will calculate
| New System Installed Watts: |  | On COMcheck add all wattage installed in Area 23
Area 24: | Total Sq. Ft: |  | Found on COMcheck as "Floor Area (ft2)"
| Allowed Watts/ft2: |  | Found on COMcheck as "Allowed Watts / ft2"
| Total Allowed Watts: | 0 | This will calculate
| New System Installed Watts: |  | On COMcheck add all wattage installed in Area 24
Area 25: | Total Sq. Ft: |  | Found on COMcheck as "Floor Area (ft2)"
| Allowed Watts/ft2: |  | Found on COMcheck as "Allowed Watts / ft2"
| Total Allowed Watts: | 0 | This will calculate
| New System Installed Watts: |  | On COMcheck add all wattage installed in Area 25
2021 IECC Lighting Power Density (LPD) Reference Table:
LIGHTING POWER DENSITY (AREA METHOD) - 2021 IECC
Insert pdf of As-Built COMcheck here:
[6 empty] | Automotive Facility | 0.75
[6 empty] | Convention Center | 0.64
[6 empty] | Court House | 0.79
[6 empty] | Dining: Bar Lounge/Leisure | 0.8
[6 empty] | Dining: Cafeteria/Fast Food | 0.76
[6 empty] | Dining: Family | 0.71
[6 empty] | Dormitory | 0.53
[6 empty] | Exercise Center | 0.72
[6 empty] | Fire Station | 0.56
[6 empty] | Gymnasium | 0.76
[6 empty] | Healthcare Clinic | 0.81
[6 empty] | Hospital | 0.96
[6 empty] | Hotel/Motel | 0.56
[6 empty] | Library | 0.83
Insert pdf of fixture invoices here: | [5 empty] | Manufacturing Facility | 0.82
[6 empty] | Motion Picture Theater | 0.44
[6 empty] | Multifamily | 0.45
[6 empty] | Museum | 0.55
[6 empty] | Office | 0.64
[6 empty] | Parking Garage | 0.18
[6 empty] | Penitentiary | 0.69
[6 empty] | Performing Arts Theater | 0.84
[6 empty] | Police Station | 0.66
[6 empty] | Post Office | 0.65
[6 empty] | Religious Building | 0.67
[6 empty] | Retail | 0.84
[6 empty] | School/University | 0.72
[6 empty] | Sports Arena | 0.76
[6 empty] | Town Hall | 0.69
[6 empty] | Transportation | 0.5
[6 empty] | Warehouse | 0.45
[6 empty] | Workshop | 0.91
Cell D9
Cell D10
Sum in Cell D12
Cell D16
Cell D17
Sum in Cell D18
Area 1
Area 2
Area 2
Area 1

## Sq. Ft. Area Individual Files (hidden)
Documentation Showing As-Built Square Footage - Floorplan layout must include dimensions - Include multiple files if appropriate - Supply as separate document attachment(s) if file size is prohibitive - See Helpful Tips tab for help inserting files
|  | Sq. Ft. | Describe Area | Insert floorplan PDF(s) here:
|  | Verified by floorplan layout | (ex.: Warehouse, Offices, etc.)
Area 1:
Area 2:
Area 3:
Area 4:
Area 5:
| Area 6: |  |  | For Projects with Multiple Area Use Types Ex.: Warehouse (Area 1), Showroom (Area 2) and Offices (Area 3) within same facility
Area 7:
| Area 8: |  |  | 1. Enter description of each Area 2. Combine all of facility's common Use Type Areas within one area calculation Example: Office spaces on Floor 1 (956 sq. ft.) + Floor 2 (5,110 sq. ft.) + Floor 3 (554 sq. ft.) = 6,620 sq. ft. for the "office" area type 3. Be sure all area types are clearly marked on building layout pdf
Area 9:
Area 10:
Area 11:
Area 12:
Area 13:
| Area 14: |  |  | Example: |  | Sq. Ft. | Describe Area
| Area 15: |  |  |  |  | Verified by pdf layout | (ex.: Warehouse, Offices, etc.):
| Area 16: |  |  |  | Area 1: | 42412 | Manufacturing
| Area 17: |  |  |  | Area 2: | 6620 | Offices on Floors 1, 2 & 3
| Area 18: |  |  |  | Area 3: | 5625 | Showroom
Area 19:
Area 20:
Area 21:
Area 22:
Area 23:
Area 24:
Area 25:

## Fixture List Individual Files (hidden)
List of ALL Interior fixtures installed, along with documentation of installed fixture wattage. |  |  |  |  | Invoices to Support Fixtures Installed
- | Acceptable forms of wattage documentation: |  |  |  | - Include invoices for all interior fixtures installed (indicate any items on invoice that are not part of the LPD offering)
ENERGY STAR or DLC SSL QPL listings and/or Manufacturer's specs.
- | Do not include Exterior fixtures, or emergency / exit lights. |  |  |  | - Provide itemized invoices showing quantity and make/model number - Include multiple files if appropriate
- | For fixture wattage, enter wattage to 1 or 2 decimals, however it is shown on the spec sheet. |  |  |  | - Supply as separate document attachment(s) if file size is prohibitive
- | All data should be per As-Built conditions.
| If discrepancies are found in review (fixtures listed, invoicing, in-person inspection), will use higher value. |  |  |  | Insert shared spec sheet, DLC/ENERGY STAR, and Invoice PDFs here:
- | Installed lamps purchased at participating instant discount retailers disqualify the LPD measure.
- | See Helpful Tips tab for help inserting files
Example
| Fixture Mark | Fixture Name | Fixture Watts | Spec Sheet | DLC or ENERGY STAR Listing (If Applicable) | Invoice | Total Fixture Count (All Spaces) | Fixture Mark | Fixture Name | Fixture Watts | Fixture Count
[7 empty] | 0 | HB | Lithonia High Bay IBG 24000 LM SEF AFL | 150 | 4
[7 empty] | 0 | SC | Lithonia CLX L96 6000LM SEF RDL | 49 | 10
[7 empty] | 0 | LS4.64 | Lithonia Surface Mounted | 55 | 251
[7 empty] | 0 | LS4.47 | Lithonia Surface Mounted | 43 | 359
[7 empty] | 0 | LS4.5 | Lithonia Surface Mounted | 43 | 1
[7 empty] | 0 | LSW4 | GE Wall Mounted | 48 | 2
0
0
0
0
0
0
0
0
0
0
0
0
0
0
0
0
0
0
0
0
0
0
0
0
0
0
0
0
0
0
0
0
0
0
0
0
0
0
0
0
0
0
0
0
Note on E13: If have separate PDF spec sheet for each fixture mark, insert here. If have common file with all spec sheets, insert above (F8:J11) instead.
Note on F13: If have separate PDF DLC or ENERGY STAR sheets for each fixture mark, insert here. If have common file with all spec sheets, insert above (F8:J11) instead.
Note on G13: If have separate PDF invoices for each fixture mark, insert here. If have common file with all spec sheets, insert above (F8:J11) instead.

## FixturesByArea Individual Files (hidden)
List of ALL Interior fixtures (including quantity) in the area(s) where they were installed.
- | Do not include Exterior fixtures, or emergency / exit lights.
- | All data should be per As-Built conditions. If discrepancies are found in review (fixtures listed, invoicing, in-person inspection), will use higher value.
- | Choose Area Type(s) best describing the use of space.
- | If "Other-Identify" is chosen, note on Start Here! Tab in "Project Notes"- The LPD calculation/incentive will be calculated upon review.
Example
| Area 1 | [5 empty] | Area 2 | [5 empty] | Type: | Warehouse |  |  | 0.66
| Type: | Choose from Drop-down |  |  | 0 | W/sq ft | Type: | Choose from Drop-down |  |  | 0 | W/sq ft | Fixture Mark | Fixture Name | Fixture Count | Fixture Watts | Total Watts (Fixt Count x Fixt Watts)
|  | Area Description: | [5 empty] | Area Description:
| Fixture Mark | Fixture Name | Fixture Count | Fixture Watts | Total Watts (Fixt Count x Fixt Watts) |  | Fixture Mark | Fixture Name | Fixture Count | Fixture Watts | Total Watts (Fixt Count x Fixt Watts) |  | HB | Lithonia High Bay IBG 240000 LM SEF AFL | 4 | 150 | 600
[13 empty] | SC | Lithonia CLX L96 6000LM SEF RDL | 10 | 49 | 490
[13 empty] | LS4.64 | Lithonia Surface Mounted | 251 | 55 | 13805
[13 empty] | LS4.47 | Lithonia Surface Mounted | 359 | 43 | 15437
[13 empty] | LS4.5 | Lithonia Surface Mounted | 1 | 43 | 43
[13 empty] | LSW4 | GE Wall Mounted | 2 | 48 | 96
|  | Totals: | 0 |  | 0 |  |  | Totals: | 0 |  | 0
| Area 3 | [5 empty] | Area 4
| Type: | Choose from Drop-down |  |  | 0 | W/sq ft | Type: | Choose from Drop-down |  |  | 0 | W/sq ft
|  | Area Description: | [5 empty] | Area Description:
| Fixture Mark | Fixture Name | Fixture Count | Fixture Watts | Total Watts (Fixt Count x Fixt Watts) |  | Fixture Mark | Fixture Name | Fixture Count | Fixture Watts | Total Watts (Fixt Count x Fixt Watts)
|  | Totals: | 0 |  | 0 |  |  | Totals: | 0 |  | 0
| Area 5 | [5 empty] | Area 6
| Type: | Choose from Drop-down |  |  | 0 | W/sq ft | Type: | Choose from Drop-down |  |  | 0 | W/sq ft
|  | Area Description: | [5 empty] | Area Description:
| Fixture Mark | Fixture Name | Fixture Count | Fixture Watts | Total Watts (Fixt Count x Fixt Watts) |  | Fixture Mark | Fixture Name | Fixture Count | Fixture Watts | Total Watts (Fixt Count x Fixt Watts)
|  | Totals: | 0 |  | 0 |  |  | Totals: | 0 |  | 0
| Area 7 | [5 empty] | Area 8
| Type: | Choose from Drop-down |  |  | 0 | W/sq ft | Type: | Choose from Drop-down |  |  | 0 | W/sq ft
|  | Area Description: | [5 empty] | Area Description:
| Fixture Mark | Fixture Name | Fixture Count | Fixture Watts | Total Watts (Fixt Count x Fixt Watts) |  | Fixture Mark | Fixture Name | Fixture Count | Fixture Watts | Total Watts (Fixt Count x Fixt Watts)
|  | Totals: | 0 |  | 0 |  |  | Totals: | 0 |  | 0
| Area 9 | [5 empty] | Area 10
| Type: | Choose from Drop-down |  |  | 0 | W/sq ft | Type: | Choose from Drop-down |  |  | 0 | W/sq ft
|  | Area Description: | [5 empty] | Area Description:
| Fixture Mark | Fixture Name | Fixture Count | Fixture Watts | Total Watts (Fixt Count x Fixt Watts) |  | Fixture Mark | Fixture Name | Fixture Count | Fixture Watts | Total Watts (Fixt Count x Fixt Watts)
|  | Totals: | 0 |  | 0 |  |  | Totals: | 0 |  | 0
| Area 11 | [5 empty] | Area 12
| Type: | Choose from Drop-down |  |  | 0 | W/sq ft | Type: | Choose from Drop-down |  |  | 0 | W/sq ft
|  | Area Description: | [5 empty] | Area Description:
| Fixture Mark | Fixture Name | Fixture Count | Fixture Watts | Total Watts (Fixt Count x Fixt Watts) |  | Fixture Mark | Fixture Name | Fixture Count | Fixture Watts | Total Watts (Fixt Count x Fixt Watts)
|  | Totals: | 0 |  | 0 |  |  | Totals: | 0 |  | 0
| Area 13 | [5 empty] | Area 14
| Type: | Choose from Drop-down |  |  | 0 | W/sq ft | Type: | Choose from Drop-down |  |  | 0 | W/sq ft
|  | Area Description: | [5 empty] | Area Description:
| Fixture Mark | Fixture Name | Fixture Count | Fixture Watts | Total Watts (Fixt Count x Fixt Watts) |  | Fixture Mark | Fixture Name | Fixture Count | Fixture Watts | Total Watts (Fixt Count x Fixt Watts)
|  | Totals: | 0 |  | 0 |  |  | Totals: | 0 |  | 0
| Area 15 | [5 empty] | Area 16
| Type: | Choose from Drop-down |  |  | 0 | W/sq ft | Type: | Choose from Drop-down |  |  | 0 | W/sq ft
|  | Area Description: | [5 empty] | Area Description:
| Fixture Mark | Fixture Name | Fixture Count | Fixture Watts | Total Watts (Fixt Count x Fixt Watts) |  | Fixture Mark | Fixture Name | Fixture Count | Fixture Watts | Total Watts (Fixt Count x Fixt Watts)
|  | Totals: | 0 |  | 0 |  |  | Totals: | 0 |  | 0
| Area 17 | [5 empty] | Area 18
| Type: | Choose from Drop-down |  |  | 0 | W/sq ft | Type: | Choose from Drop-down |  |  | 0 | W/sq ft
|  | Area Description: | [5 empty] | Area Description:
| Fixture Mark | Fixture Name | Fixture Count | Fixture Watts | Total Watts (Fixt Count x Fixt Watts) |  | Fixture Mark | Fixture Name | Fixture Count | Fixture Watts | Total Watts (Fixt Count x Fixt Watts)
| K | #N/A | 4000 | #N/A | #N/A
|  | Totals: | 4000 |  | #N/A |  |  | Totals: | 0 |  | 0
| Area 19 | [5 empty] | Area 20
| Type: | Choose from Drop-down |  |  | 0 | W/sq ft | Type: | Choose from Drop-down |  |  | 0 | W/sq ft
|  | Area Description: | [5 empty] | Area Description:
| Fixture Mark | Fixture Name | Fixture Count | Fixture Watts | Total Watts (Fixt Count x Fixt Watts) |  | Fixture Mark | Fixture Name | Fixture Count | Fixture Watts | Total Watts (Fixt Count x Fixt Watts)
|  | Totals: | 0 |  | 0 |  |  | Totals: | 0 |  | 0
| Area 21 | [5 empty] | Area 22
| Type: | Choose from Drop-down |  |  | 0 | W/sq ft | Type: | Choose from Drop-down |  |  | 0 | W/sq ft
|  | Area Description: | [5 empty] | Area Description:
| Fixture Mark | Fixture Name | Fixture Count | Fixture Watts | Total Watts (Fixt Count x Fixt Watts) |  | Fixture Mark | Fixture Name | Fixture Count | Fixture Watts | Total Watts (Fixt Count x Fixt Watts)
|  | Totals: | 0 |  | 0 |  |  | Totals: | 0 |  | 0
| Area 23 | [5 empty] | Area 24
| Type: | Choose from Drop-down |  |  | 0 | W/sq ft | Type: | Choose from Drop-down |  |  | 0 | W/sq ft
|  | Area Description: | [5 empty] | Area Description:
| Fixture Mark | Fixture Name | Fixture Count | Fixture Watts | Total Watts (Fixt Count x Fixt Watts) |  | Fixture Mark | Fixture Name | Fixture Count | Fixture Watts | Total Watts (Fixt Count x Fixt Watts)
|  | Totals: | 0 |  | 0 |  |  | Totals: | 0 |  | 0
Area 25
| Type: | Choose from Drop-down |  |  | 0 | W/sq ft
Area Description:
| Fixture Mark | Fixture Name | Fixture Count | Fixture Watts | Total Watts (Fixt Count x Fixt Watts)
|  | Totals: | 0 |  | 0

## Helpful Tips
Helpful Tips
How to Enable Macros
1. When you open the workbook, look just above the formula bar for a yellow shaded row that looks like this:
2. If this appears, click the "Enable Content" button
3. Generally, should only have to do this the first time you open the workbook. If you download a new copy from
the Focus website or have additional staff access the workbook, will likely need to do this again.
How to Embed (insert) a PDF File in an Excel Worksheet | 1)
1. Go to Insert tab and click on the Object icon in the Text group. ...
2. In the Object dialog box, select the 'Create New' tab and the select 'Adobe Acrobat Document' from the list. ...
3. Check the option – 'Display as icon'.
4. If desired, select "Change Icon" to modify the file name displayed (ex: Installation invoice, COMcheckv1, etc.).
5. Click OK.
6. Select the PDF file to embed and click on Open.
How to Unhide rows in an Excel Worksheet
1. Select the row above, and row below the hidden rows
2. Right click mouse button | 2-4)
3. Select Unhide from menu
How to quickly capture a screen shot/snip
1. On a Windows PC press & hold WINDOWS Key + Shift + S | 5)
2. Screen will dim, then drag mouse to marquee around area you want captured
3. Click on workbook, then Ctrl + V to Paste image

## RevisionHistory (hidden)
Version History
Program Year | Date of Revision | Description of Changes | Updated By:
2021 | 2021-01-01 | Initial version
2021 | 2021-02-27 | Added Tech Review calc, SPECTRUM entry, checklist. Fixed rounding errors. Added "area description" on individual files tab. Fixed protection to allow inserting pages | Trish
2021 | 2021-03-02 | Corrected rounding issues on Start Here! Tab in columns J and H and R thru Y in savings table | Melissa
2021 | 2021-03-18 | Changed algorithms in cells S4-S47 to reference only one cell for CF lookup. Also, removed colon (":") at the end of the facility type names (cells J14-J19) to aide proper lookup for CF | Zishan
2021 | 2021-03-25 | Removed ROUNDDOWN function and added ROUND to cells H23-H27, J23-J27, R42-R47 and W42-W47 in "Start Here!" tab. Also added ROUND function to round allowed watts in "As-Built COMcheck" tab | Zishan
2021 | 2021-03-26 | Added algorithm to correctly pull CF in O38
2021 | 2021-03-26 | Conditional format HOU on Start Here tab. Add LPD reference table on As-Built COMcheck tab. Add note about more than 5 area types on As-Built COMcheck tab. Formatted Indiv. Files Sq Ft by area to be reflected on Fixt List tab. | Trish
2021 | 2021-04-07 | Added 'qualify the project' section to Start here tab | Trish
2021 | 2021-04-12 | Added "Annual" to Hours of use in sds table. Revised formatting of lines on COMcheck tab, and added consistent verbiage to "more than 5 areas topic" on COMcheck tab. Updated the utility $/therm, #/kWh to 2019 | Trish
2021 | 2021-05-17 | Corrected units for kWh (annual and lifecycle) on Start Here! tab summary table | Todd
2021 | 2021-07-19 | Updated list of credentials for lighting designers | Melissa
2021 |  | Added lines back in that were inadvertently deleted from Fixt List Individual Files tab. Not considering this a revision | Trish
2021 | 2021-12-21 | Changed the workbook to make it compatible for NLC-NC | Zishan
2022 | 2022-01-10 | Updated requirements from 2022 Lighting Catalog | Melissa
2022 | 2022-02-17 | Made changes to accurately calculate the NLC measure cost based on NLC area factor. | Zishan
2022 | 2022-05-20 | Removed the 'Get CF button' on the Start Here! tab and added a look up formula for populating the CF for kW savings | Melissa
2022 | 2022-05-24 | Added conditional formatting to kW savings cell to be 'Red' if value = '0'. This will indicate that a CF Override value needs to be added | Melissa
2022 | 2022-06-09 | Added error message if total incentive is greater than measure cost | Melissa
2022 | 2022-06-28 | fixed G33 of Start Here tab, wasn't pulling correct cell | Trish
2022 | 2022-07-19 | Corrected formula errors on Start Here tab for C37-C57 | Melissa
2023 | 2022-12-08 | Update for 2023 (NLC savings factors), allow unique CF for each area, re-structure "Individual Files" tabs. | Zach
2023 | 2023-01-13 | Updated LPD industry standard cost from $1.30 to $0.90/sq ft to match 2023 TRM. | Zach
2023 | 2023-01-23 | Add directions for "Show Macros" and to use in full version of Excel. Add conditional formatting to hide NLC inputs if "Have fixtures with NCL controls" on Start Here! = No. Add NLC Savings & Incentive summary on "Start Here!" tab. | Zach
2023 | 2023-12-15 | Unlocked cells Z46:Z71 so actual costs can be entered; unlocked cell AA71 so Actual Costs can be selected if needed; updated password for 2024 | Melissa
2024 | 2024-11-07 | Updated calc to include Winter Peak kW Savings. Summer CF values changed as well. | Cory
2025 | 2025-12-18 | Updated calc to remove NLC pathway and reflect WI Code adoption of IECC 2021 | Cory

## Admin_Lists (hidden)
Type
| Choose from Drop-down |  | <==The items in this list are named ComCheck
| COMcheck |  | To name the data cells, select them, click in the Name Box
| Individual Files |  | Add more words to the list, and the list will expand to include them
LIGHTING POWER DENSITY (AREA METHOD) |  |  |  |  | Space by Space Reference for Tech Review, not part of drop-down options
Choose from Drop-down | 0
Automotive Facility | 0.75
Convention Center | 0.64
Court House | 0.79
Dining: Bar Lounge/Leisure | 0.8
Dining: Cafeteria/Fast Food | 0.76
Dining: Family | 0.71
Dormitory | 0.53
Exercise Center | 0.72
Fire Station | 0.56
Gymnasium | 0.76
Healthcare Clinic | 0.81
Hospital | 0.96
Hotel/Motel | 0.56
Library | 0.83
Manufacturing Facility | 0.82
Motion Picture Theater | 0.44
Multifamily | 0.45
Museum | 0.55
Office | 0.64
Parking Garage | 0.18
Penitentiary | 0.69
Performing Arts Theater | 0.84
Police Station | 0.66
Post Office | 0.65
Religious Building | 0.67
Retail | 0.84
School/University | 0.72
Sports Arena | 0.76
Town Hall | 0.69
Transportation | 0.5
Warehouse | 0.45
Workshop | 0.91
Hours of Use
Use Commercial Default 3,730 | 3730
Use Industrial Default 4,745 | 4745
Use Agricultural Default 4,698 | 4698
Use Schools & Government Default 3,239 | 3239
Use Multifamily - Common Area Default 5,950 | 5950
Use Multifamily - In-unit Default 840 | 840
n/a (Manual Entry) | 0
Choose from Drop-down
Commercial | 3730
Industrial | 4745
Agricultural | 4698
Schools & Government | 3239
Multifamily
Row Size
Choose from Drop-down
Small (5 rows)
Large (25 rows)
NLC details below no longer utilized.
Updated to match approved workpaper W0288 on 11/30/22
| SFBASE | SFEE | HOU | kWhSAVED
Commercial | 0.34 | 0.56 | 3730 | 0.8206
Industrial | 0.24 | 0.47 | 4745 | 1.0913
Schools & Government | 0.24 | 0.41 | 3239 | 0.55063
Choose from Drop-down
High Bay
Spaces with Daylighting
Non-High Bay
New Construction LPD EUL: | 15 | Per MMID 4948 (workpaper ID W0093)
NLC For New Construction EUL: | 15 | Per MMID 5233 (workpaper ID W0288)
LPD Incentive Rate (MMID 4948): | 0.05 | per kWh reduced
NLC Incentive Rate (MMID 5233): | 0.04 | per kWh reduced
Cost type used | Industry Standard Cost ($/Sq Ft)
Industry Standard Cost | 0.9
Actual Cost | from 2023 WI TRM